## Discharge variable
Status data | Concept test data
Name | Loadvariable type | Rho x | Rho t | Rho w | Unit | Time scale | x-coordinate | y-coordinate | Input variable | RhoV Id | RhoV
Discharge Borgharen | Discharge | 1 | 0 | 1 | m3/s | 730.5 hour (= 1 month) |  |  | 3
Fraction discharge Borgharen | Fraction | 1 | 0 | 1 | - | 12 hour |  |  | 3
Uncertainty discharge Borgharen | Uncertainty | 1 | 0 | 1 | m3/s | 730.5 hour (= 1 month)

## Discharge data
Status data | Final data 04-06-2015
Directions: | Omnidirectional
Distribution type: | Exceedance Probability Table
Note: | The exceedance probability table has the unit given for the discharge variable. In this case [1 months]
Discharge Borgharen | Exceedance probability
1440 | 0.083333
1970 | 0.033333
2300 | 0.016667
2600 | 0.0083333
2970 | 0.0033333
3220 | 0.0016667
3520 | 0.00066667
3700 | 0.00033333
3910 | 0.00013333
4020 | 8.3333e-05
4180 | 4.1667e-05
4400 | 1.6667e-05
4560 | 8.3333e-06
4770 | 3.3333e-06
4930 | 1.6667e-06

## Discharge data +
Status data
Directions: | Omnidirectional
Distribution type: | Exceedance Probability Table
Note: | The exceedance probability table has the unit given for the discharge variable. In this case [1 months]
Discharge Borgharen | Exceedance probability
1000 | 0.18058
1100 | 0.15168
1200 | 0.12744
1300 | 0.10705
1400 | 0.089777
1500 | 0.075194
1600 | 0.063125
1700 | 0.053111
1800 | 0.044667
1900 | 0.037402
2000 | 0.031012
2100 | 0.025402
2200 | 0.020588
2300 | 0.016554
2400 | 0.013258
2500 | 0.010615
2600 | 0.0085104
2700 | 0.0068227
2800 | 0.0054609
2900 | 0.0043597
3000 | 0.0034658
3100 | 0.0027379
3200 | 0.0021445
3300 | 0.001661
3400 | 0.0012696
3500 | 0.00095464
3600 | 0.00070534
3700 | 0.00051141
3800 | 0.00036584
3900 | 0.00025806
4000 | 0.00018071
4100 | 0.00012623
4200 | 8.83e-05
4300 | 6.203e-05
4400 | 4.3919e-05
4500 | 3.136e-05
4600 | 2.257e-05
4700 | 1.637e-05
4800 | 1.1966e-05
4900 | 8.9506e-06
5000 | 6.4822e-06

## Discharge data + (a)
Status data
Directions: | Omnidirectional
Note:
Discharge Borgharen | Alpha
1000 | -0.9947
1100 | -0.9953
1200 | -0.99579
1300 | -0.99619
1400 | -0.99654
1500 | -0.99662
1600 | -0.99647
1700 | -0.99632
1800 | -0.99616
1900 | -0.99561
2000 | -0.99503
2100 | -0.99403
2200 | -0.99311
2300 | -0.99249
2400 | -0.99124
2500 | -0.98943
2600 | -0.98742
2700 | -0.98544
2800 | -0.98371
2900 | -0.982
3000 | -0.97969
3100 | -0.97706
3200 | -0.97493
3300 | -0.97178
3400 | -0.969
3500 | -0.96732
3600 | -0.9659
3700 | -0.96472
3800 | -0.96352
3900 | -0.96057
4000 | -0.95827
4100 | -0.95626
4200 | -0.95508
4300 | -0.95514
4400 | -0.95496
4500 | -0.95468
4600 | -0.95442
4700 | -0.95412
4800 | -0.95327
4900 | -0.95216
5000 | -0.95084

## Discharge data + (x)
Status data
Directions: | Omnidirectional
Note:
Discharge Borgharen | Xvalue
1000 | 991.7975
1100 | 1091.3113
1200 | 1190.9101
1300 | 1290.5745
1400 | 1390.308
1500 | 1489.3961
1600 | 1587.7403
1700 | 1685.9467
1800 | 1784.0359
1900 | 1881.294
2000 | 1977.3976
2100 | 2072.8068
2200 | 2167.6536
2300 | 2262.7557
2400 | 2353.8541
2500 | 2441.4135
2600 | 2527.1462
2700 | 2611.8198
2800 | 2696.9397
2900 | 2781.1166
3000 | 2862.3754
3100 | 2941.4821
3200 | 3024.6518
3300 | 3104.0576
3400 | 3184.3733
3500 | 3271.1186
3600 | 3360.3016
3700 | 3450.6686
3800 | 3539.1416
3900 | 3613.1977
4000 | 3688.7463
4100 | 3759.0201
4200 | 3829.8414
4300 | 3904.0547
4400 | 3974.5833
4500 | 4043.0809
4600 | 4109.3247
4700 | 4174.7731
4800 | 4235.9759
4900 | 4294.9744
5000 | 4352.1624

## Duration line
Status data | Final data, geleverd d.d. 14-09-2015
Directions: | Omnidirectional
Duration line type: | Log-linear interpolation Table
Note: | Needed for FBC model
Discharge Borgharen | Duration [hours]
0 | 720
100 | 668.45
200 | 616.19
300 | 559.52
400 | 494.36
500 | 431.2
600 | 370.04
700 | 310.88
800 | 253.72
900 | 198.56
1000 | 145.4
1100 | 94.24
1200 | 47.3
1350.15 | 12
6000 | 12

## Peak duration of wave
Status data | Final data
Directions: | Omnidirectional
Note: | Needed for APT and NTI model
Discharge Borgharen | Duration of high water wave [hours]
0 | 720
1350.15 | 12
6000 | 12

## Uncertainty distribution
Status data | Final
Directions: | Omnidirectional
Distribution type: | Normal
Note: | This distribution is the underlaying distribution. See tab Statistical uncertainties for real data
parameter 1 | parameter 2
0 | 1

## Statistical uncertainty
Status data | Final data 16-07-2015
Directions: | Omnidirectional
Type of uncertainty: | Additional
Distribution type: | Normal
Distribution parameters:
Value | Mean | Standard deviation | Epsilon
1438.9 | 0 | 87 | 0 | This line is needed for extrapolation
1439 | 0 | 87 | 0
1971 | 0 | 119 | 0
2302 | 0 | 148 | 0
2603 | 0 | 211 | 0
2965 | 0 | 274 | 0
3224 | 0 | 294 | 0
3520 | 0 | 289 | 0
3701 | 0 | 309 | 0
3914 | 0 | 353 | 0
4024 | 0 | 381 | 0
4185 | 0 | 429 | 0
4398 | 0 | 500 | 0
4560 | 0 | 557 | 0
4773 | 0 | 635 | 0
4935 | 0 | 697 | 0

## APT Correction
Status data | Concept test data
Directions: | Omnidirectional
Note: | This table should be generated by the Hydra-Ring program
Correction factors
Vexcl | Correction factor | mp | stat | pf | aptzo |  | aptzoj |  |  |  | 1 | 1 |  | 2 | 2 | 3 | 3
3.2454 | 1 | 0.5 | 1.7913 | 0.036623 | 2.7552 | 0.0029328 | 1.0098 | 0.1563 | 53.2928 | 0.0006872 | 3.2 | 0.86101 | 1.7005 | 3.2908 | 0.83725 | 3.2454 | 0.84896
4.4946 | 1 | 1 | 3.5318 | 0.00020637 | 4.148 | 1.6769e-05 | 3.0821 | 0.0010278 | 61.2935 | 3.3669e-06 | 4.5019 | 0.92139 | 3.5464 | 4.4873 | 0.92438 | 4.4946 | 0.92288